## imx541_adapter_rev01_bom
IMX541 ADAPTER ROOT Revised: Thursday, October 08, 2026
Revision: 1.0
Bill Of Materials October 8,2026 16:13:55 | Page1
Item | Quantity | Populate | TH (Y/N) | Reference | Value | Footprint | MFGPN1 | MFG1
______________________________________________
1 | 7 |  |  | C2,C3,C4,C5,C6,C9,C10 | 10uF-35V | C1206 | CL31B106KLHNFNE | Samsung Electro-Mechanics
2 | 2 |  |  | C8,C15 | 10nF-50V | C0402 | CL05B103KB5NNNC | Samsung Electro-Mechanics
3 | 12 |  |  | C19,C21,C23,C25,C27,C29,C31,C33,C35,C37,C39,C41 | 100nF | 0402_0_55mm | GRM155R71C104KA88D | Murata
4 | 23 |  |  | C20,C22,C24,C26,C28,C30,C32,C34,C36,C38,C40,C42,C43,C44,C45,C46,C47,C48,C49,C50,C51,C52,C53 | 10uF-10V | C0603 | GRT188C81C106ME13D | Murata Electronics North America
5 | 1 |  |  | D1 | 5.1V | BZT52C5V1S-7-F
6 | 1 |  |  | D2 | LTST-C195KGJRKT | LTST-C195KGJRKT | LTST-C195KGJRKT | Lite-On Inc.
7 | 6 |  |  | FID1,FID2,FID3,FID4,FID5,FID6 | FIDU 1MM | FID_0100_0200 | NOT_A_PART
8 | 1 |  |  | F1 | 0685T5000-01 | F1206 | 0685T5000-01 | Bel Fuse
9 | 1 |  | YES | J1 | HEADER_2X5_100MIL | HEADER_2X5_100MIL
10 | 1 |  |  | J3 | 20682-030E-02 | IPEX_20682-030E-02 | 20682-030E-02 | IPEX
11 | 1 | NO |  | J4 | 691313510003 | CON_5_08X3P | 691313510003 | Wurth
12 | 1 | NO | YES | J5 | TERM_BLOCK_PLUG_3POS_STR_5.08MM | NONE | 691351500003 | WURTH
13 | 1 |  |  | J6 | ARF6-16-S-D-A-K-TR | SAMTEC_ARF6-16-S-D-A-K-TR | ARF6-16-S-D-A-K-TR | Samtec
14 | 8 |  |  | L1,L2,L3,L4,L5,L6,L7,L8 | 220R@100M 2.2A 50mR | BLM18KG221SN1D | BLM18KG221SN1D | Murata Electronics North America
15 | 4 |  |  | MH1,MH2,MH3,MH4 | TP | MECH_M3 | NOT_A_PART
16 | 4 |  |  | OP1,OP2,OP3,OP4 | UE76-A20-2000T | UE76-A20-2000T | UE76-A20-2000T | Amphenol Commercial Products
17 | 1 |  | YES | P1 | U77-A461M-2081 | R-SH-008080-6-B-15 | U77-A461M-2081 | Amphenol ICC
18 | 1 |  | YES | P2 | CH87262V200 | CH87262V200 | CH87262V200 | Cvilux
19 | 1 |  |  | Q1 | SI2369DS-T1-GE3 | SI2369DS-T1-GE3
20 | 3 |  |  | R1,R2,R5 | 100k | R0402 | RC0402FR-07196KL | Yageo
21 | 1 |  |  | R3 | 76.8k | 0402_0_35mm | RC0402FR-0776K8L | Yageo
22 | 3 |  |  | R4,R6,R7 | 45.3k | R0402 | RC0402FR-0745K3L | Yageo
23 | 2 |  |  | R8,R10 | 100 | R0402 | RC0402FR-07100RL | Yageo
24 | 1 |  |  | R9 | 18.7k | 0402_0_35mm | RC0402FR-0718K7L | Yageo
25 | 1 |  |  | R11 | 1.5K | R0402_0_44mm | RC0402FR-071K5L | YAGEO
26 | 28 |  |  | R12,R13,R15,R16,R17,R18,R19,R20,R21,R23,R24,R25,R26,R27,R28,R29,R31,R32,R33,R34,R35,R36,R37,R39,R40,R41,R42,R43 | 1k | R0402 | RC0402FR-071KL | Yageo
27 | 4 | NO |  | R14,R22,R30,R38 | 10k | R0402 | RC0402FR-0710KL | Yageo
28 | 1 |  | YES | SW1 | SW_1POLE_2CONT | 100SP1T1_EWI | 100SP1T1B4M2QE | E-Switch
29 | 2 |  |  | TP1,TP2 | TESTPOINT | TESTPOINT | NOT_A_PART | NOT_A_PART
30 | 1 |  |  | TP3 | TESTPOINT_SMD | TP_SMD | NOT_A_PART | NOT_A_PART
31 | 2 |  |  | U1,U2 | LTM8074EY#PBF | LTM8074 | LTM8074EY#PBF | Linear Technology/Analog Devices
32 | 1 |  |  | U3 | LT3045IDD#TRPBF | 10-WFDFN_EP_0_86MM | LT3045IDD#TRPBF | Analog Devices Inc.